## BOM Report
Bill of Materials
Source Data From: | Optical Compressor V2.BomDoc
Project: | Optical Compressor V2.PrjPcb
Variant: | None
Revision:
Creation Date: | 2/1/2023 | 4:22 PM
Notes
Suppliers are just suggestions. Suppliers can be changed, if a better price is available from other suppliers/distributors for the same part model.
Notify Darkglass Electronics before substituting any component
[6 empty] | Primary part |  |  |  | Alternative part 1 |  | Alternative part 2 |  | Alternative part 4
Designator | Name | Description | Quantity | Supplied by Darkglass | Darkglass part | Manufacturer 1 | Manufacturer Part Number 1 | Supplier 1 | Supplier Part Number 1 | #Column Name Error:' Manufacturer 2 | #Column Name Error:' Manufacturer Part Number 2 | #Column Name Error:' Manufacturer 3 | #Column Name Error:' Manufacturer Part Number 3 | #Column Name Error:' Manufacturer 4 | #Column Name Error:' Manufacturer Part Number 4
U9 | LM2611BMF/NOPB | 1.4MHz Cuk Converter, 5-pin SOT-23, Pb-Free | 1 |  |  | Texas Instruments | LM2611BMF/NOPB
C15, C17 | Cap 0805 2.2uF | 2.2uF, 25V, X5R, 20% | 2 |  |  | TDK | C2012X5R1E225M125AC | Arrow Electronics | C2012X5R1E225M125AC
D5 | 3pled | 3pin led red/blue | 1 | YES | D00-0004 | OptoSupply | OSRBMC3131A
D1, D3 | SML4742-E3/5A | 12V Zener | 2 |  |  | Vishay Semiconductors | SML4742-E3/5A | Arrow Electronics | SML4742-E3/5A
C18, C21 | Cap 0805 22uF | 22uF, 16V, X5R, 20% | 2 |  |  | Murata | GRM219R61C226ME15L | Newark | 64AJ4416
C34 | Cap 0603 100pF | 100pF, 50V, COG, 5% | 1 |  |  | Wurth Electronics | 885012006057 | Digi-Key | 732-7799-1-ND
C22 | Cap 0603 330pF | 330pF, 5%, 50V, C0G | 1 |  |  | KEMET | C0603C331J5GACTU | Newark | 36X2653
C25 | Cap 1µF 0805 X7R | Cap 1µF 0805 X7R 50V +-10% | 1 |  |  | Yageo | CC0805KKX7R9BB105 | Newark | 69AH7326
C37 | Cap 3.3nF 0603 C0G | Cap 3.3nF 0603 C0G 50V +-5% | 1 |  |  | TDK | C1608C0G1H332J080AA | Newark | 90R7652
C33 | Cap 10nF 0603 C0G | Cap 10nF 0603 C0G 50V +-5% | 1 |  |  | Murata | GRM1885C1H103JA01D | Newark | 03AC2691
C2, C3, C4, C5, C6, C7, C8, C9, C10, C11, C12, C13, C23, C24, C26, C27, C29, C30, C38 | Cap 100nF 0603 X7R | Cap 100nF 0603 X7R 50V +-10% | 19 |  |  | Yageo | CC0603KRX7R9BB104 | Newark | 65R8251
C28 | Cap 100nF 1206 C0G | Cap 100nF 1206 C0G 50V +-5% | 1 |  |  | Murata | GRM31C5C1H104JA01L | Future Electronics | 9108348
C36 | Cap 100pF 0603 C0G | Cap 100pF 0603 C0G 50V +-5% | 1 |  |  | Yageo | CC0603JRNPO9BN101 | Newark | 65R8033
C1, C14, C16, C19, C31, C32 | Cap pol 10µF 35V | Cap Aluminum 10uF 35V ±20% (5x5.4mm) SMD 2000h 85°C | 6 |  |  | Nichicon | UWX1V100MCL1GB | LCSC | C445037
C20, C35 | Cap pol 220µF 16V | Cap Aluminum 220uF 16V ±20% (6.3x7.7mm) SMD 2000h 85°C | 2 |  |  | Panasonic | EEE-1CA221XAP | LCSC | C336386
D6, D7, D8, D9, D10, D11, D12 | 1N4148WS-7-F | Fast Switching Diode, 75 V, 0.3 A, -65 to 150 degC, 2-Pin SOD323, RoHS, Tape and Reel | 7 |  |  | Diodes | 1N4148WS-7-F | LCSC | C60580
L4 | MAF1005GAD352A | FERRITE BEAD, AUDIO, 500 OHM 0402 Low THD+N | 1 |  |  | TDK | MAF1005GAD352AT000 | Digi-Key | 445-174614-1-ND
L3 | Ferrite BLM21SP102SN1 | Ferrite Beads Multi-Layer High Current 1KOhm 25% 100MHz 1.6A 0.12Ohm DCR | 1 |  |  | Murata | BLM21SP102SN1D | Arrow Electronics | BLM21SP102SN1D
L1, L2 | Inductor 22uH | General Purpose Inductor, 22uH, 20%, 1 Element, Ferrite-Core, SMD | 2 |  |  | Murata | LQH3NPN220MMEL | Digi-Key | 490-15949-1-ND
U7, U8 | CD4013BME | IC D-TYPE POS TRG DUAL 14SOIC | 2 |  |  | Texas Instruments | CD4013BME4 | Mouser | 595-CD4013BME4
U3 | MC33178D | IC OPAMP GP 5MHZ 8SOIC | 1 |  |  | ON Semiconductor | MC33178DR2G
Q1, Q2, Q3, Q4 | MMBFJ201 | JFET N-CH 40V 350MW SOT23 | 4 |  |  | ON Semiconductor / Fairchild | MMBFJ201
VR1 | Pot100kA 9mm | LJV 9mm pot | 1 | YES | D00-0000
VR3 | Pot100kA 9mm | LJV 9mm pot | 1 | YES | D00-0000
VR2 | Pot100kC 9mm D-Shaft | LJV 9mm pot | 1 | YES | D00-0002 |  | RP09110NOBA-H02-2253
VR4 | Pot100kB 9mm D-shaft with switch | LJV 9mm pot D-shaft with switch | 1 | YES | N/A
J1 | DC Jack TH | Low Voltage Power Supply Connector | 1 | Yes | D00-0019 | Kycon | KLDX-0202-A | Mouser | 806-KLDX-0202-A
J2, J3 | Neutrik TRS Jack with metal nut | Neutrik TRS Jack with metal nut | 2 | Yes | D00-0011 | Neutrik | NMJ6HCD2 | Newark | 10J0748
D4 | SS14 | ON SEMICONDUCTOR - SS14 - DIODE, SCHOTTKY, 1A, 40V, DO-214AC-2 | 1 |  |  | ON Semiconductor / Fairchild | SS14 | Future Electronics | 2580660
U6 | MC33179D | Operational Amplifiers - Op Amps 2-18V Quad Low Power Industrial Temp SOIC14 | 1 |  |  | ON Semiconductor | MC33179DR2G | Newark | 50AC6001
U1, U2, U4, U5 | TL072CD | Operational Amplifiers - Op Amps Dual Low Noise JFET SOIC8 | 4 |  |  | Texas Instruments | TL072CD | Mouser | 595-TL072CD
OC1 | NSL-32SR2S | Optoisolator Photocell Optocoupler 1 Channel | 1
D2 | MBR0520-TP | Rectifier Diode, Schottky, 1 Phase, 1 Element, 0.5A, 20V V(RRM), Silicon | 1 |  |  | MCC | MBR0520-TP | Digi-Key | MBR0520TPMSCT-ND
D13 | BAT54SWT1G | Rectifier Diode, Schottky, 2 Element, 0.2A, 30V V(RRM), Silicon | 1 |  |  | ON Semiconductor / Fairchild | BAT54SWT1G | Digi-Key | BAT54SWT1GOSCT-ND
R24, R25, R27, R28, R30, R46 | Res 1M 1% 0603 | Resistor 1M +-1% 0603 Thin film 0.1W +-50ppm/°C | 6 |  |  | Vishay Beyschlag | MCT06030C1004FP500 | Avnet | 65AC3534
R31 | Res 2.2k 1% 0603 | Resistor 2.2k +-1% 0603 Thin film 0.1W +-50ppm/°C | 1 |  |  | Yageo | RT0603FRE072K2L | Arrow Electronics | RT0603FRE072K2L
R41 | Res 3.3k 1% 0603 | Resistor 3.3k +-1% 0603 Thin film 0.1W +-50ppm/°C | 1 |  |  | Yageo | RT0603FRE073K3L | Arrow Electronics | RT0603FRE073K3L
R11, R48 | Res 4.7k 1% 0805 | Resistor 4.7k +-1% 0805 Thin film 0.125W +-50ppm/°C | 2 |  |  | Yageo | RT0805FRE074K7L | Arrow Electronics | RT0805FRE074K7L
R29, R36, R51 | Res 6.81k 1% 0603 | Resistor 6.81k +-1% 0603 Thin film 0.1W +-50ppm/°C | 3 |  |  | Vishay BCcomponents | MCT06030C6811FP500 | Arrow Electronics | MCT06030C6811FP500
R1, R2, R3, R5, R6, R7, R8, R9, R10, R12, R14, R16, R19, R20, R21, R32, R37, R39, R42, R43, R44, R45, R50, R52 | Res 10k 1% 0603 | Resistor 10k +-1% 0603 Thick film 0.1W +- 100ppm/°C | 24 |  |  | Yageo | RC0603FR-0710KL | Newark | 98K7338
R4, R18 | Res 10R 5% 0805 | Resistor 10R +-5% 0805 Thick film 0.125W +-200ppm/°C | 2 |  |  | Yageo | RC0805JR-0710RL | Digi-Key | 311-10ARCT-ND
R26, R33, R34, R40, R53 | Res 20k 1% 0603 | Resistor 20k +-1% 0603 Thin film 0.1W +-50ppm/°C | 5 |  |  | Yageo | RT0603FRE0720KL | Newark | 82AH8978
R17 | Res 29.4k 1% 0805 | Resistor 29.4k +-1% 0805 Thick film 0.125W +- 100ppm/°C | 1 |  |  | Yageo | RC0805FR-0729K4L | Arrow Electronics | RC0805FR-0729K4L
R49 | Res 47k 1% 0603 | Resistor 47k +-1% 0603 Thin film 0.1W +-50ppm/°C | 1 |  |  | Yageo | RT0603FRE0747KL | Digi-Key | YAG3355CT-ND
R13, R15, R22 | Res 100k 1% 0603 | Resistor 100k +-1% 0603 Thin film 0.1W +-50ppm/°C | 3 |  |  | Yageo | RT0603FRE07100KL | Newark | 62M2416
R23, R47 | Res 100R 1% 0805 | Resistor 100R +-1% 0805 Thin film 0.125W +-50ppm/°C | 2 |  |  | Yageo | RT0805FRE07100RL | Mouser | 603-RT0805FRE07100RL
R35 | Res 200R 1% 0805 | Resistor 200R +-1% 0805 Thin film 0.125W +-50ppm/°C | 1 |  |  | Yageo | RT0805FRE07200RL | Arrow Electronics | RT0805FRE07200RL
S1 | Tact footswitch, SPST | Tactile Switches 12x12x4.3mm 130gf | 1 | Yes | D00-0022 | Alps Electric | SKHCBFA010 | Mouser | 688-SKHCBFA010
LED1 | LED 3mm RED | THT LED round mono-color waterclear, WL-TMRW , RED | 1 | YES | D00-0042 | Wurth Electronics | 151034RS03000 | Newark | 22AC3266
V1, V2 | Var AVRF101U6R8KT242 | Varistor 0402 28VDC 6.8pF 10% Audio Line | 2 |  |  | TDK | AVRF101U6R8KT242 | Arrow Electronics | AVRF101U6R8KT242
50 unique parts |  |  | 132 total
Darkglass Electronics Oy
Elimäenkatu 20A
00510 Helsinki
Finland

## Project Information
Project Full Path | C:\Users\DG Maintenance\Documents\optirev2\Optical Compressor V2.PrjPcb
Project Filename | Optical Compressor V2.PrjPcb
Variant Name | None
Data-Source Filename | Optical Compressor V2.BomDoc
Data-Source Full Path | C:\Users\DG Maintenance\Documents\optirev2\Optical Compressor V2.BomDoc
Title | Bill of Materials for BOM Document [Optical Compressor V2.BomDoc]
Total Quantity | 132
Report Time | 4:22 PM
Report Date | 2/1/2023
Report Date & Tine | 2/1/2023 4:22 PM
Output Name | Bill of Materials
Output Type | BomReport
Output Generator Name | BOM
Output Generator Description | Bill of Materials